## Sheet1
Index | Quantity | Part Number | Manufacturer Part Number | Description | Customer Reference | Available | Backorder | Unit Price | Extended Price USD
1 | 16 | S43HCT-ND | CFM12JT43R0 | RES 43 OHM 5% 1/2W AXIAL | 16x needed, for each IR LED | 16 | 0 | 0.031 | 0.5
2 | 16 | 475-SFH4556-AW-ND | SFH 4556-AW | RADIAL T1 3/4 | 16x needed, 4 per group | 16 | 0 | 0.592 | 9.47
3 | 1 | 2648-SC0873-ND | SC0873 | RASPBERRY PI CAMERA 3 NOIR | Camera used for Near-IR imaging | 1 | 0 | 25 | 25
4 | 4 | IRLB8743PBF-ND | IRLB8743PBF | MOSFET N-CH 30V 78A TO220AB | Used to control 4 groups of LEDs | 4 | 0 | 1.19 | 4.76
5 | 10 | CF14JT100RCT-ND | CF14JT100R | RES 100 OHM 5% 1/4W AXIAL | [10x is cheaper] Used at the gate to GPIO pin | 10 | 0 | 0.021 | 0.21
6 | 10 | CF14JT100KCT-ND | CF14JT100K | RES 100K OHM 5% 1/4W AXIAL | [10x is cheaper] Pull-down resistor (Gate toGND) | 10 | 0 | 0.021 | 0.21
7 | 1 | S5481-ND | PPPC061LGBN-RC | CONN HDR 6POS 0.1 GOLD PCB R/A | 90 degree connector for jumper wires | 1 | 0 | 0.57 | 0.57
8 | 4 | 1168-1804-ND | DC0011/08-TI900-0.12-2A | THERM PAD 19.05MMX12.7MM W/ADH | Thermal pad for MOSFETs | 4 | 0 | 0.55 | 2.2
9 | 1 | 2648-SC1129-ND | SC1129 | RPI 5 CAMERA CABLE 300MM | The 200mm is out of stock... | 1 | 0 | 2 | 2